## Sheet1
SL.NO | DESCRIPTION | UNIT | QTY
#REF! | NETWORK SWITCH
Installation of switch with 10/100/1000 non-POE, Unmanaged Switch and with two SFP slots and all related termination accessories as per site specific system requirement . SFP Modules shall be considered as specified in the line items in the BOQ below . Compliance to Technical specs to be confirmed as given in tender specs. Wall mounting rack as per switch size
Note : Supply of all Passive & Active component for Networking shall be in Client scope. Installation in BMS Vendor scope
3.1 | 24 Port layer 1 switch | Lot | 1
3.2 | 16 Port layer 1 switch
3.3 | 8 Port layer 1 switch
3.4 | Same as above mentioned specs but for outdoor use
3.5 | 24 Port layer 1 switch
3.6 | 16 Port layer 1 switch
3.7 | 8 Port layer 1 switch
3.8 | SITC of SFP Modules : 100mbs/1Gbps multimode SFP modules
Note: Vendor to ref. Schematic layout for network switchs details and provide costing / selection accordingly.
TOTAL
#REF! | EQUIPMENT RACKS
Any other accessories required to complete the system configuration as per vendor specific requirements i.e. Power supplies,fiber converters, LIUs, Specific System cables etc. to complete the installation. Contractor to mention the quantity of the below items with cost. Apart from the below item if any other accessories are required , contractor to add the same below , if there are no further accessories required or mentioned below or quoted by bidder which is required to complete the system that shall be supplied free of cost to site with out cost escalation
Note : Supply of all Passive & Active component for Networking shall be in Client scope. Installation in BMS Vendor scope
4.1 | Patch Panels 24 | Lot | 1
4.2 | Patch Panels 48
4.3 | 2mtrs Cat6 Patch Cords
4.4 | LIU 6
4.5 | Pigtail cables
4.6 | 1mtr LC to LC Multi-Mode Patch Cords
4.7 | Labels
4.8 | RJ 45 IO Box
TOTAL
5.2 | Supplying & pulling of Communication cable: LHZH Communication Cable Cat 6e as per IEEE Standards. | Rmt. | 10000
5.3 | Supplying & pulling of Single mode Armoured Fibre Optic cable 6 core, Zero Halogen Low Smoke outer Sheath. laid in Conduits / cable Trays. Shall be complete with | Rmt. | 200