## ENDO
PROJECT : RIVER GLADE VILLAS |  | BILL OF QUANTITIES FOR RIVER GLADE VILLAS - Villa 03 |  |  | Date: 24 SEPT 2024 |  |  | DATE: 07 NOV 2024
Notes : Included are luminaires suggested for - Interior Lighting for VILLA-03 Kindly Refer the detail specifications with this BOQ. If you Find any descripancies , please get it to our notice before placing final order.
ENDO ALTERNATES
Sr No | Specification Description |  | Symbol | Manufacturer |  | Total Quantity | Remarks | Sr No | Specification Description | Symbol | Manufacturer | Total Quantity | Remarks/ L@W Comments | BEST PRICE | Total
1 | LED Strip Light with flat Channel & Clear Cover. |  |  | OSRAM LIGHTING |  |  |  | 1 | LED Strip Light with flat Channel & Clear Cover. |  | ENDO LIGHTING
| Housing: Extruded aluminium Channel & clear Cover. |  | COV1 | LFP 1200S-G5-930-10 L1 |  | 57.5 | The actual Lengths required to be confirmed as per site. |  | Housing: Extruded aluminium Channel & clear Cover. | COV1 | TSUKI-R-1714-10W/Mtr | 57.5 | SUGGEST IN 10W/Mt. The actual Lengths required to be confirmed as per site., OLD QTY 55 MTR | 1172 | 67390
| Dimension: 17.1 X 8mm |  |  |  |  | Mtrs. |  |  | Dimension: 17 X 14mm |  |  | Mtrs.
| Accessory: DG-A002 with Clear Cover | [7 empty] | Accessory: Channel & Clear Cover.
| Lamp: 11.6W/Mt, 3000K, CRI=90+ | [7 empty] | Lamp: 15W/Mt, 3000K, CRI=90+
| Lumen Output :1100lm/Mt | [7 empty] | Lumen Output :1500lm/Mt
| Control Gear: Remote LED Driver. Dali Dimmable. | [7 empty] | Control Gear: Remote LED Driver. Dali Dimmable.
| Power Consumption: 11.6W/Mt | [7 empty] | Power Consumption: 10W/Mt
| IP20 | [7 empty] | IP20
[11 empty] | 80W, 24V Dali Driver | 12 |  | 4992 | 59904
2 | LED Strip Light along circular cove. |  |  | OSRAM LIGHTING |  |  |  | 2 | LED Strip Light along circular cove. |  | ENDO LIGHTING |  |  | 4425 | 61950
| Housing: 24 V LED strips flexible and cuttable, 50 mm cut unit, with superior optically graded silicone encapsulation. |  | COV1c | GFDS600-G1-830-01 |  | 14 | The actual Length required in Circular cove, to be confirmed as per Site. |  | Housing: Silicone | COV1c | TSUKI-NF-DB-16X16-NS-130- 14W-IP67 | 14 | OK. The actual Length required in Circular cove, to be confirmed as per Site.
| Dimension: 10 X 10mm |  |  |  |  | Mtrs. |  |  | Dimension: 16 X 16mm |  |  | Mtrs.
| Accessory: Fixing clips | [7 empty] | Accessory: Fixing Clips
| Lamp: 9W/Mt LED, 110º 3000K, CRI=90+ | [7 empty] | Lamp: 14W/Mt LED, 120° 3000K, CRI=85+
| Lumen Output : 620lm/Mt | [7 empty] | Lumen Output : 710lm/Mt
| Control Gear: Remote LED Driver. Dali Dimmable. | [7 empty] | Control Gear: Remote LED Driver. Dali Dimmable.
| Power Consumption: 9W/Mt | [7 empty] | Power Consumption: 14W/Mt
| IP20 | [7 empty] | IP67
[11 empty] | 80W, 24V Dali Driver | 3 |  | 4992 | 14976
Nos
3 | LED Strip light with 45° Channel & Diffuse Cover. |  |  | OSRAM LIGHTING |  |  |  | 3 | LED Strip light with 45° Channel & Diffuse Cover. |  | ENDO LIGHTING |  |  | 1319 | 137835.5
| Housing: Extruded aluminium Channel & 45° Cover |  | COV2 | LFP800S -G5-930-10 L1 |  | 104.5 | Mounted in wardrobes & Curtain pelmets. Actual lengths to be confirmed as per site. |  | Housing: Extruded aluminium 45° Channel & Diffuse Cover | COV2 | TSUKI-R-1818-10W/Mtr | 104.5 | OK. Mounted in wardrobes & Curtain pelmets. Actual lengths to be confirmed as per site. OLD QTY 88 MTR
| Dimension: 16 X 16mm |  |  |  |  | Mtrs. |  |  | Dimension: 18 X18mm |  |  | Mtrs.
| Accessory: DG-A008 with Diffuse Cover | [7 empty] | Accessory: 45° Channel with Diffuse Cover
| Lamp: 8W/Mt LED, 3000K, CRI=90+ | [7 empty] | Lamp: 10W/Mt LED, 3000K, CRI=90+
| Lumen Output : 840 lm/Mt | [7 empty] | Lumen Output : 1000lm/Mt
| Control Gear: Remote LED Driver. Dali Dimmable. | [7 empty] | Control Gear: Remote LED Driver. Dali Dimmable.
| Power Consumption: 8W/Mt | [7 empty] | Power Consumption: 10W/Mt
| IP20 | [7 empty] | IP20
[11 empty] | 80W, 24V Dali Driver | 21 |  | 4992 | 104832
4 | LED Strip Light with Flat Channel & Dotless Diffuse Cover |  |  | OSRAM LIGHTING |  |  |  | 4 | LED Strip Light with Flat Channel & Dotless Diffuse Cover |  | ENDO LIGHTING |  |  | 1172 | 79110
| Housing: Extruded aluminium Channel & Diffuse Cover |  | COV3 | LFP800S -G5-930-10 L1 |  | 67.5 | For task Lighting in Kitchen. Actual lengths to be confirmed as per Site. |  | Housing: Extruded aluminium Channel & Diffuse Cover | COV3 | TSUKI-R-1714-10W/Mtr | 67.5 | OK. For task Lighting in Kitchen. Actual lengths to be confirmed as per Site., OLD QTY 62 MTR
| Dimension:17.1mm X 8mm |  |  |  |  | Mtrs. |  |  | Dimension: 17 X 14mm |  |  | Mtrs.
| Accessory: DG-A002 with Diffuse Cover | [7 empty] | Accessory: Channel with Diffuse Cover
| Lamp: 8W/Mt LED, 3000K, CRI=90+ | [7 empty] | Lamp: 10W/Mt LED, 3000K, CRI=90+
| Lumen Output :840lm/Mt | [7 empty] | Lumen Output :100lm/Mt
| Control Gear: Remote LED Driver. Dali Dimmable. | [7 empty] | Control Gear: Remote LED Driver. Dali Dimmable.
| Power Consumption: 8W/Mt | [7 empty] | Power Consumption: 10W/Mt
| IP65 | [7 empty] | IP20
[11 empty] | 80W, 24V Dali Driver | 14 |  | 4992 | 69888
5 | LED Strip Light with Channel & Dotless Diffuse Cover |  |  | OSRAM LIGHTING |  |  |  | 5 | LED Strip Light with Channel & Dotless Diffuse Cover |  | ENDO LIGHTING |  |  | 1251 | 160753.5
| Housing: Extruded aluminium Channel & Diffuse Cover |  | COV4 | LF500-G1-930-10 L2 |  | 128.5 | Actual Length to be confirmed as per site. |  | Housing: Extruded aluminium Channel & Cover | COV4 | TSUKI-S-1714-5W/Mtr (IP65) | 128.5 | IP65 Required Actual Length to be confirmed as per site., OLD QTY 125 MTR & IP20
| Dimension: 17.1mm X 8mm |  |  |  |  | Mtrs. |  |  | Dimension: 17mm X 14mm |  |  | Mtrs.
| Accessory: DG-A010 with Diffuse Cover | [7 empty] | Accessory: Channel with Diffuse Cover
| Lamp: 3.9W/Mt LED, 3000K, CRI=90+ | [7 empty] | Lamp: 5W/Mt LED, 3000K, CRI=90+
| Lumen Output : 400lm/Mt | [7 empty] | Lumen Output : 500lm/Mt
| Control Gear: Remote LED Driver. Dali Dimmable. | [7 empty] | Control Gear: Remote LED Driver. Dali Dimmable.
| Power Consumption: 3.9W | [7 empty] | Power Consumption: 5W
| IP65 | [7 empty] | IP65
[11 empty] | 80W, 24V Dali Driver | 14 |  | 4992 | 69888
6 | Flex Light with Top View |  |  | OSRAM LIGHTING |  |  |  | 6 | Flex Light with Top View |  | ENDO LIGHTING |  |  | 4425 | 40710
| Housing: Silicone |  | FLX1 | GFDT400-G1-830-01 |  | 9.2 | Actual Length to be confirmed as per site. |  | Housing: Silicone | FLX1 | TSUKI-NF-DB-16X16-NS-130- 9W-IP67 | 9.2 | 14W/Mt is too high, (5W/Mt to 7W/Mt LED required) Actual Length to be confirmed as per site., OLD QTY 3.15 MTR
| Dimension: 10mm X 10mm |  |  |  |  | Mtrs. |  |  | Dimension: 16 X 16mm |  |  | Mtrs.
| Accessory: Mounting Clips. | [7 empty] | Accessory: Fixing Clips
| Lamp: 6W/Mts LED ,110° CRI=90+ | [7 empty] | Lamp: 9W/Mt LED, 120° 3000K, CRI=85+
| Lumen Output : 420lm/Mts | [7 empty] | Lumen Output : 710lm/Mt
| Control Gear: Remote LED Driver. Dali Dimmable. | [7 empty] | Control Gear: Remote LED Driver. Dali Dimmable.
| Power Consumption: 6W/Mts | [7 empty] | Power Consumption: 9W/Mt
| IP65 | [7 empty] | IP67
[11 empty] | 80W, 24V Dali Driver | 2 |  | 4992 | 9984
[13 empty] | OLD QTY 32 NOS | 9045 | 298485
7 | Ceiling Recessed LED Down Light (IP Rated) |  |  | ENDO LIGHTING |  |  |  | 7 | Ceiling Recessed LED Down Light (IP Rated) |  | ENDO LIGHTING
| Housing: Die cast Aluminium |  | IPR1 | GERD8901W-T |  | 33 |  |  | Housing: Die cast Aluminium | IPR1 | GERD8901W-T | 33
| Dimension:Trim∅=60mm, Ht=95mm |  | White Trim |  |  | Nos |  |  | Dimension:Trim∅=60mm, Ht=95mm | White Trim |  | Nos
| Lamp:10.2W LED, 22° Fixed,3000K, CRI=90+(R9≥40+) | [7 empty] | Lamp: 10.2W LED, 23° Fixed,3000K, CRI=90+(R9≥40+)
| Lumen Output : 446lm | [7 empty] | Lumen Output : 446lm
| Control Gear: Remote LED Driver. Dali Dimmable. | [7 empty] | Control Gear: Remote LED Driver. Dali Dimmable.
| Power Consumption: 10.2W | [7 empty] | Power Consumption: 10.2W
| IP44 | [7 empty] | IP44
8 | In-ground LED Up lighter. |  |  | PUK LIGHTING |  |  |  | 8 | In-ground LED Up lighter. |  |  |  |  | 9317 | 139755
| Housing: Aluminium Body & Stainless Steel Trim |  | IUL1 | 201073 |  | 15 |  |  |  | IUL1 | ELUIR1-70-0630-KN | 15 | Share the data sheet of this.
| Dimension: Trim∅=81mm, & Ht=85mm |  |  |  |  | Nos |  |  | ELUIR1-70-0630-KN (Tsuki ingorund 5.8W, 9Deg, 3000K, 80 CRI, 70mm Dia, Non Dimmable ) |  |  | Nos
Lamp: 5W LED, 10°, 3000K CRI=80+
Lumen Output : 489lm
Control Gear: Remote LED Driver. Non-Dimmable.
Power Consumption: 5W
IP68
9 | Profile System , Recessed Magnetic Track. |  |  | DELTA LIGHTING |  |  | Drawing to be shared with Vendor to finalize unit modules & connectors. | 9 | Profile System , Recessed Magnetic Track. |  |  |  |  | 5842 | 70104
| Housing: Anodised Aluminum |  | PSY1 | Splitline M20 |  | 12 |  |  | XR-CMT410 (48V DC Recess track with all accesoried) | PSY1 | Track | 12 | A recessed track with trim preferred. Share the data sheet of this. Drawing to be shared with Vendor to finalize unit modules & connectors.
| Dimensionin Section : W=53mm, D=50mm |  |  |  |  | Mtrs. | [5 empty] | Nos
| Accessory: Connector Sets - As per Vendor. |  |  |  |  | LEngth
Control Gear: Remote LED Driver. Dali Dimmable.
IP20
9a | Recessed Linear LED light in Profile System. |  |  | DELTA LIGHTING |  |  |  | 9a | Recessed Linear LED light in Profile System. |  | ENDO LIGHTING |  |  | 12491 | 112419
| Housing: Anodised Aluminum |  | M1 | LND-06-SP-30F-B-M-MDL (23303 9000) |  | 8 |  |  | Housing: Aluminum + PC | M1 | FL-24G | 9 | Quantity will change since length is lesser. Refer the shared render given by I.D. Share the IES file to evaluate.
| Dimension: L=621mm W=20mm, D=50mm |  |  |  |  | Nos |  |  | Dimension: L=485mm W=25mm, D=46mm |  |  | Nos
| Accessory: SplitLine M20 - Profile | [7 empty] | Accessory: Recessing Track - Profile
| Lamp: 9.1W/621mm LED, 3000K, CRI=90+(R9≥40+) | [7 empty] | Lamp: 24W/485mm LED, 3000K, CRI=90+(R9≥40+)
| Lumen Output : 625lm/621mm | [7 empty] | Lumen Output : 1000lm/300mm
| Control Gear: Remote LED Driver. Dali Dimmable. | [7 empty] | Control Gear: Remote LED Driver. Dali Dimmable.
| Power Consumption: 9.1W | [7 empty] | Power Consumption:24W/485mm
| IP20 | [7 empty] | IP20
9b | Recessed LED Twin Spot light in Profile System. |  |  | DELTA LIGHTING |  |  |  | 9b | Recessed LED Twin Spot light in Profile System. |  | ENDO LIGHTING |  |  | 14514 | 174168
| Housing: Anodised Aluminum |  | M2 | B (233179320) |  | 12 |  |  | Housing: Aluminum | M2 | GERS7013BA-T(Mini 40 spot) | 12 | Quantity will change. Refer the shared render given by I.D. Share the IES file to evaluate.
| Dimension: TrimØ=39mm, L=170mm H=116mm |  |  |  |  | Nos |  |  | Dimension: TrimØ=45mm, L=94mm & Ht=52mm |  |  | Nos
| Accessory: SplitLine M20 - Profile | [7 empty] | Accessory: Recessing Track - Profile
| Lamp: 2X8.5W LED, 3000K, CRI=90+(R9≥40+) | [7 empty] | Lamp: 10.2W LED 33°, 3000K, CRI=83+(R9≥40+)
| Lumen Output : 1089lm | [7 empty] | Lumen Output : 767lm
| Control Gear: Remote LED Driver. Dali Dimmable. | [7 empty] | Control Gear: Remote LED Driver. Dali Dimmable.
| Power Consumption: 2X8.5W | [7 empty] | Power Consumption: 10.2W
| IP20 | [7 empty] | IP20
10 | Ceiling Recessed LED Pin Spot Down Light. |  |  | ENDO LIGHTING |  |  |  | 10 | Ceiling Recessed LED Pin Spot Down Light. |  | GERD9898W-T |  |  | 5686 | 28430
| Housing: Die cast aluminium |  | PNS1 | GERD9898W-T |  | 5 |  |  | Housing: Die cast aluminium | PNS1 |  | 5 | The alternate is missing in received BOQ, NEW ITEM
| Dimension: Trim∅=37mm, CutOut∅=35mm Ht=42mm. |  |  |  |  | Nos |  |  | Dimension: Trim∅=37mm, CutOut∅=35mm Ht=42mm. |  |  | Nos
| Lamp: 3.1W LED 29°, Focusable, 3000K, CRI=93+(R9≥40+) | [7 empty] | Lamp: 3.1W LED 29°, Focusable, 3000K, CRI=93+(R9≥40+)
| Lumen Output: 178lm | [7 empty] | Lumen Output: 178lm
| Control Gear: Remote LED Driver. Dali Dimmable. | [7 empty] | Control Gear: Remote LED Driver. Dali Dimmable.
| Power Cosumption: 3.1W | [7 empty] | Power Cosumption: 3.1W
| IP20 | [7 empty] | IP20
11 | Ceiling Recessed LED Pin Spot Down Light. |  |  | ENDO LIGHTING |  |  |  | 11 | Ceiling Recessed LED Pin Spot Down Light. |  |  |  |  | 10552 | 84416
| Housing: Die cast aluminium |  | PNS2 | GERD9869W-T |  | 8 |  |  | Housing: Die cast aluminium | PNS2 | GERD9869W-T | 8 | The alternate is missing in received BOQ, NEW ITEM
| Dimension: Trim∅=60mm,Cut Out∅=50mm Ht=101mm. |  |  |  |  | Nos |  |  | Dimension: Trim∅=60mm,Cut Out∅=50mm Ht=101mm. |  |  | Nos
| Lamp: 10.3W LED 21°, Focusable, 3000K, CRI=93+(R9≥40+) | [7 empty] | Lamp: 10.3W LED 21°, Focusable, 3000K, CRI=93+(R9≥40+)
| Lumen Output: 446lm | [7 empty] | Lumen Output: 446lm
| Control Gear: Remote LED Driver. Dali Dimmable. | [7 empty] | Control Gear: Remote LED Driver. Dali Dimmable.
| Power Cosumption: 10.3W | [7 empty] | Power Cosumption: 10.3W
| IP20 | [7 empty] | IP20
12 | Ceiling Recessed LED Down Light. |  |  | ENDO LIGHTING |  |  |  | 12 | Ceiling Recessed LED Down Light. |  | ENDO LIGHTING |  |  | 9621 | 355977
| Housing: Die cast aluminium |  | RDN1 | GERD8280WB-T |  | 37 |  |  | Housing: Aluminium | RDN1 | GSTDA1800W-AMH30 | 37 | Kindly Suggest ACCORD (2000 TYPE - 19.6W Middle Beam Angle), OLD QTY 32 NOS
| Dimension:∅=85mm, H=135mm. |  |  |  |  | Nos |  |  | Dimension:∅=65mm, H=129mm. |  |  | Nos
| Lamp: 19.6W LED 20°, Focusable, 3000K, CRI=93+(R9≥40+) | [7 empty] | Lamp: 19.8W LED 23°, Focusable, 3000K, CRI=93+(R9≥40+)
| Lumen Output: 807lm | [7 empty] | Lumen Output: 1243lm
| Control Gear: Remote LED Driver. Dali Dimmable. | [7 empty] | Control Gear: Remote LED Driver. Dali Dimmable.
| Power Cosumption: 19.8W | [7 empty] | Power Cosumption: 19.8W
| IP20 | [7 empty] | IP20
13 | Ceiling Reccesed LED Down Light. |  |  | ENDO Lighting |  |  |  | 13 | Ceiling Reccesed LED Down Light. |  | ENDO LIGHTING |  |  | 9621 | 221283
| Housing: Die cast aluminium |  | RDN2 | GERD8282WB-T |  | 23 |  |  | Housing: Aluminium | RDN2 | GSTDA1800W-AWH30 | 23 | Kindly Suggest ACCORD (2000 TYPE - 19.6W Wide Beam Angle), OLD QTY 32 NOS
| Dimension:L=∅=85mm, H=135mm. |  |  |  |  | Nos |  |  | Dimension:L=∅=65mm, H=129m. |  |  | Nos
| Lamp: 19.6W LED 33°, Focusable, 3000K, CRI=93+(R9≥40+) | [7 empty] | Lamp: 19.8W LED 33°, Focusable, 3000K, CRI=93+(R9≥40+)
| Lumen Output : 1116lm | [7 empty] | Lumen Output: 1368lm
| Control Gear: Remote LED Driver. Dali Dimmable. | [7 empty] | Control Gear: Remote LED Driver. Dali Dimmable.
| Power Consumption: 19.8W | [7 empty] | Power Cosumption: 19.8W
| IP20 | [7 empty] | IP20
14 | Ceiling Reccesed LED Twin Down Light.(Black Trim Required) |  |  | ENDO Lighting |  |  |  | 14 | Ceiling Reccesed LED Twin Down Light. (Black Trim Required) |  |  |  |  | 17792 | 569344
| Housing: Die cast aluminium |  | RDN3 | GERD8849W-T |  | 32 | Black Trim Finish (I.D to confirm) |  | Housing: Die cast aluminium ( Cust to Black Trim ) | RDN3 | GERD8849W-T | 32 | Black Trim Finish (I.D to confirm) This is OK.
| Dimension: o 122 X65mm & H=115mm |  |  |  |  | Nos |  |  | Dimension: o 122 X65mm & H=115mm |  |  | Nos
| Lamp:14.2W LED, 26°, Focusable, 3000K, CRI=93+(R9≥40+) | [7 empty] | Lamp:14.2W LED, 26°, Focusable, 3000K, CRI=93+(R9≥40+)
| Lumen Output : 1254lm | [7 empty] | Lumen Output : 1254lm
| Control Gear: Remote LED Driver. Dali Dimmable. | [7 empty] | Control Gear: Remote LED Driver. Dali Dimmable.
| Power Consumption: 14.2W/Unit | [7 empty] | Power Consumption: 14.2W/Unit
| IP20 | [7 empty] | IP20
15 | Ceiling Recessed LED Down Light |  |  | ENDO Lighting |  |  |  | 15 | Ceiling Recessed LED Down Light |  |  |  |  | 11253 | 168795
| Housing: Die cast aluminium |  | RDN4b | GERD8127WA-T |  | 15 | Black Trim Finish (In Bedroom 04 sloping ceiling) |  | Housing: Die cast aluminium ( Cust to Black Trim ) | RDN4b | GERD8127WA-T (CUSTOMISED TO BLACK TRIM) | 15 | Black Trim Finish (In Bedroom 04 sloping ceiling) This is OK.
| Dimension: ∅=108mm, Depth=100mm. |  |  |  |  | Nos |  |  | Dimension: ∅=108mm, Depth=100mm. |  |  | Nos
| Lamp: 19.8W LED,19°, Focusable ,3000K CRI=96+(R9≥40+) | [7 empty] | Lamp: 19.8W LED,19°, Focusable ,3000K CRI=96+(R9≥40+)
| Lumen Output : 1377lm | [7 empty] | Lumen Output : 1377lm
| Control Gear: Remote LED Driver. Dali Dimmable. | [7 empty] | Control Gear: Remote LED Driver. Dali Dimmable.
| Power Consumption: 19.8W | [7 empty] | Power Consumption: 19.8W
| IP20 | [7 empty] | IP20
16 | Ceiling Recessed LED Down Light |  |  | ENDO Lighting |  |  |  | 16 | Ceiling Recessed LED Down Light |  |  |  |  | 11253 | 135036
| Housing: Die cast aluminium |  | RDN4w | GERD8127WA-T |  | 12 | White Trim Finish (In Terrace Lobby sloping ceiling) |  | Ceiling Recessed LED Down Light | RDN4w | GERD8127WA-T | 12 | . NEW ITEM
| Dimension: ∅=108mm, Depth=100mm. |  |  |  |  | Nos |  |  | Housing: Die cast aluminium |  |  | Nos
| Lamp: 19.8W LED,19° , Focusable ,3000K CRI=96+(R9≥40+) | [7 empty] | Dimension: ∅=108mm, Depth=100mm.
| Lumen Output : 1377lm | [7 empty] | Lamp: 19.8W LED,19°, Focusable ,3000K CRI=96+(R9≥40+)
| Control Gear: Remote LED Driver. Dali Dimmable. | [7 empty] | Lumen Output : 1377lm
| Power Consumption: 19.8W | [7 empty] | Control Gear: Remote LED Driver. Dali Dimmable.
| IP20 | [7 empty] | Power Consumption: 19.8W
IP20
17 | Ceiling Recessed LED Down Light |  |  | ENDO Lighting |  |  |  | 17 | Ceiling Recessed LED Down Light |  |  |  |  | 13401 | 67005
| Housing: Die cast aluminium |  | RDN5 | GERD8202WB-T |  | 5 |  |  | Housing: Die cast aluminium | RDN5 | GERD8202WB-T | 5 | This is OK.
| Dimension: ∅=108mm, Depth=133mm. |  |  |  |  | Nos |  |  | Dimension: ∅=108mm, Depth=133mm. |  |  | Nos
| Lamp: 28.5W LED, 32°, Fixed Optics, 3000K CRI=83+(R9≥40+) | [7 empty] | Lamp: 28.5W LED, 32°, Fixed Optics, 3000K CRI=83+(R9≥40+)
| Lumen Output : 1597lm | [7 empty] | Lumen Output : 1597lm
| Control Gear: Remote LED Driver. Dali Dimmable. | [7 empty] | Control Gear: Remote LED Driver. Dali Dimmable.
| Power Consumption: 28.5W | [7 empty] | Power Consumption: 28.5W
| IP20 | [7 empty] | IP20
18 | Surface Mounted LED Down Light. |  |  | ABBY Lighting |  |  |  | 18 | Surface Mounted LED Down Light. |  |  |  |  | 3908 | 54712
| Housing: Die cast aluminium |  | SDN1 | iPlane round surface-15W |  | 14 |  |  | Housing: Die cast aluminium | SDN1 | Abby Surface Down light 14W, 3000K | 14 | OLD QTY 10 NOS. WE HAVE PROPOSED ALTERNATE ECONOMICAL OPTION IN Abby BRAND.
| Dimension: ∅=152mm & H=38mm. |  |  |  |  | Nos |  |  | Dimension: ∅=152mm & H=38mm. |  |  | Nos
| Lamp: 15W LED, 116°, Fixed, 3000K, CRI=96+(R9≥40+) | [7 empty] | Lamp:15W LED, Flood Beam, Fixed, 3000K, CRI=85+(R9≥40+)
| Lumen Output : 1209lm | [7 empty] | Lumen Output : 1209lm
| Control Gear: Integral LED Driver. Dali Dimmable. | [7 empty] | Control Gear: LED Driver. Dali Dimmable.
| Power Consumption: 15W | [7 empty] | Power Consumption: 15W
| IP44 Required | [7 empty] | IP44 Required
19 | Ceiling Recessed LED Light, Fixed. |  |  | ABBY Lighting |  |  |  | 19 | Ceiling Recessed LED Light, Fixed. | SDN2 | GERD8604W-T | 12 |  | 10345 | 124140
| Housing: Spun Aluminium |  | SDN2 | SPA 63 - 22W |  | 12 |  |  | Housing: Die cast aluminium |  |  | Nos
| Dimension: ∅=94mm, Cutout∅=84 & Height=104mm. |  |  |  |  | Nos |  |  | Dimension: ∅=108mm, Cutout∅=100 & Height=110mm.
| Lamp: 22W LED, 32° Fixed, 3000K, CRI=90+(R9≥40+) | [7 empty] | Lamp:19.3W LED, 31° Fixed, 3000K, CRI=85(R9≥40+)
| Lumen Output : 1704 lm | [7 empty] | Lumen Output : 2014lm
| Control Gear: Remote LED Driver. Dali Dimmable. | [7 empty] | Control Gear: Remote LED Driver. Dali Dimmable.
| Power Consumption: 22W | [7 empty] | Power Consumption: 19.3W
| minimum IP44 Required. | [7 empty] | IP44 Required
20 | Spike Mounted LED Projector Light. |  |  | PUK Lighting |  |  |  | 20 | Spike Mounted LED Projector Light. |  | GERS6922H-T | 11 | OLD QTY 6 | 10819 | 119009
| Housing: Hard Anodized Aluminium |  | SPK1 | 101903 |  | 11 |  |  | Housing: Alluminium | SPK1 |  | Nos
| Accessories : Anti-glare snoot (AC098)& Spike (AC044) |  |  |  |  | Nos |  |  | Dimension: ∅=61mm, Ht=141mm
| Dimension: ∅=50mm, Ht=90mm | [7 empty] | Lamp:10W LED,23º, 3000K CRI=80+
| Lamp: 10W LED,10º, 3000K CRI=80+ | [7 empty] | Lumen Output : 758lm
| Lumen Output : 489lm | [7 empty] | Control Gear: Remote LED Driver. Non-Dimmable.
| Control Gear: Remote LED Driver. Non-Dimmable. | [7 empty] | Power Consumption: 10.1W
| Power Consumption: 10W | [7 empty] | IP65 |  |  |  | OLD QTY 6 | 7530 | 82830
21 | Spike Mounted LED Projector Light. |  |  | PUK Lighting |  |  |  | 21 | Spike Mounted LED Projector Light. |  | GERS7306H-T +GRB898N | 11
| Housing: Hard Anodized Aluminium |  | SPK2 | 101901 |  | 11 |  |  | Housing: Alluminium | SPK2 |  | nos
| Accessory: Anti-glare snoot (AC098) & Ground Burried Spike (AC044) |  |  |  |  | Nos |  |  | Dimension: ∅=35mm, Ht=63mm
| Dimension: ∅=35mm, Ht=63mm | [7 empty] | Lamp:3W LED,45º, 3000K CRI=80+
| Lamp: 3W LED, 45º, 3000K CRI=80+ | [7 empty] | Lumen Output : 230lm
| Lumen Output : 230lm | [7 empty] | Control Gear: Remote LED Driver. Non-Dimmable.
| Control Gear: Remote LED Driver. Non-Dimmable. | [7 empty] | Power Consumption: 10.1W
| Power Consumption: 3W | [7 empty] | IP65
IP66
22 | Underwater LED Up Lighter. |  |  | PUK Lighting |  |  |  | 22 | Underwater LED Up Lighter.
| Housing: Stainless Steel |  | UWL3 | 301004 |  | 2 | Black Finish Required |  | Housing: Stainless Steel | UWL3 |  |  | Regret
| Dimension: TrimØ=81mm, Cut OutØ=79mm & Ht=100mm. |  |  |  |  | Nos |  |  | Dimension: TrimØ=81mm, Cut OutØ=79mm & Ht=100mm.
| Lamp: 6W LED, 10°, 3000K, CRI=80+ | [7 empty] | Lamp: 6W LED, 10°, 3000K, CRI=80+
| Lumen Output : 576lm | [7 empty] | Lumen Output : 576lm
| Control Gear: Remote LED Driver. Dali Dimmable. | [7 empty] | Control Gear: Remote LED Driver. Dali Dimmable.
| Power Consumption: 6W | [7 empty] | Power Consumption: 6W
| IP68 | [7 empty] | IP68
23 | Wall Mounted LED Light. |  |  | PUK Lighting |  |  |  | 23 | Wall Mounted LED Light. |  | EWLR2-300-1030-K | 5 | OLD QTY 6 | 14811 | 74055
| Housing: Die cast Aluminium |  | WML1 | 402403 |  | 5 |  |  | Housing: Die cast Aluminium | WML1 |  | Nos
| Dimension: L=354mm, W=120mm & Ht=36mm. |  |  |  |  | Nos |  |  | Dimension: ∅=300mm, Ht=57mm
| Lamp: 12W LED, 3000K, CRI=80+ | [7 empty] | Lamp:9W LED,92°×75°, 3000K CRI=80+
| Lumen Output : 574lm | [7 empty] | Lumen Output : 836lm
| Control Gear: Integral LED Driver. Dali Dimmable. | [7 empty] | Control Gear: Remote LED Driver. Non-Dimmable.
| Power Consumption: 12W | [7 empty] | Power Consumption: 9W
| IP65 | [7 empty] | IP65
24 | Wall Recessed LED Light. |  |  | PUK Lighting |  |  |  | 24 | Wall Recessed LED Light. |  |  |  | OLD QTY 10 | 7378 | 81158
| Housing: Die cast Aluminium |  | WRL1 | 502017 |  | 11 |  |  | Housing: Die cast Aluminium | WRL1 | ELFR5-255-0630-K | 11
| Dimension: Trim Size=255 X 76mm, Depth= 81mm |  |  |  |  | Nos |  |  | Dimension: ∅=255mm, Ht=67mm |  |  | Nos
| Lamp: 7W LED, 120°, 3000K, CRI=80+ | [7 empty] | Lamp: 5.7W LED, 3000K CRI=80+
| Lumen Output : 180lm | [7 empty] | Lumen Output : CW=113 WW=104
| Control Gear: Integral LED Driver. Non- Dimmable. | [7 empty] | Control Gear: Remote LED Driver. Non-Dimmable.
| Power Consumption: 7W | [7 empty] | Power Consumption: 5.7W
| IP65 | [7 empty] | IP65
25 | Wall Recessed LED FootLight. |  |  | PUK Lighting |  |  |  | 25 | Wall Recessed LED FootLight | WRL2 | ELFR2-72-0330-K | 21 |  | 5590 | 117390
| Housing: Stainless Steel |  | WRL2 | 502015 |  | 21 |  |  | Housing: Die cast Aluminium |  |  | Nos
| Dimension: Trim Size=79 X 79mm, Depth= 77mm |  |  |  |  | Nos |  |  | Dimension: ∅=72mm, Ht=75mm
| Lamp: 1W LED, 3000K, CRI=80+ | [7 empty] | Lamp: 3.1W LED, 3000K CRI=80+
| Lumen Output : 60lm | [7 empty] | Lumen Output : CW=25 WW=22
| Control Gear: Integral LED Driver. Non- Dimmable. | [7 empty] | Control Gear: Remote LED Driver. Non-Dimmable.
| Power Consumption: 1W | [7 empty] | Power Consumption: 3.1W
| IP65 | [7 empty] | IP65
[8 empty] | 26 | Wall Recessed LED Light. | WRL3 | ELFR5-255-0630-K | 6 | NEW ITEM | 7378 | 44268
26 | Wall Recessed LED Light (To be Customize to 4W). |  |  | PUK Lighting |  |  |  |  | Housing: Die cast Aluminium |  |  | Nos
| Housing: Die cast Aluminium |  | WRL3 | 502017 |  | 6 |  |  | Dimension: ∅=255mm, Ht=67mm
| Dimension: Trim Size=255 X 76mm, Depth= 81mm |  |  |  |  | Nos |  |  | Lamp: 5.7W LED, 3000K CRI=80+
| Lamp: 4W LED, 120°, 3000K, CRI=80+ | [7 empty] | Lumen Output : CW=113 WW=104
| Lumen Output : 100lm | [7 empty] | Control Gear: Remote LED Driver. Non-Dimmable.
| Control Gear: Integral LED Driver. Non- Dimmable. | [7 empty] | Power Consumption: 5.7W
| Power Consumption: 4W | [7 empty] | IP65
IP65
[14 empty] | Total | 4000000
[14 empty] | GST 18% | 720000
[14 empty] | Grand Total | 4720000
0

## Underwater
PROJECT : RIVER GLADE VILLAS |  | BILL OF QUANTITIES FOR RIVER GLADE VILLAS - Villa 03 |  |  | Date: 24 SEPT 2024 |  |  | DATE: 24 OCT 2024
Notes : Included are luminaires suggested for - Interior Lighting for VILLA-03 Kindly Refer the detail specifications with this BOQ. If you Find any descripancies , please get it to our notice before placing final order.
ENDO ALTERNATES
Sr No | Specification Description |  | Symbol | Manufacturer |  | Total Quantity | Remarks | Sr No | Specification Description | Symbol | Manufacturer | Total Quantity | Remarks/ L@W Comments | BEST PRICE | Total
22 | Underwater LED Up Lighter. |  |  | PUK Lighting |  |  |  | 22 | Underwater LED Up Lighter. |  | PUK Lighting |  |  | 35890 | 71780
| Housing: Stainless Steel |  | UWL3 | 301004 |  | 2 | Black Finish Required |  | Housing: Stainless Steel | UWL3 | 301004 | 2 | Same brand quoted which is proposed by consultant
| Dimension: TrimØ=81mm, Cut OutØ=79mm & Ht=100mm. |  |  |  |  | Nos |  |  | Dimension: TrimØ=81mm, Cut OutØ=79mm & Ht=100mm. |  |  | nos
| Lamp: 6W LED, 10°, 3000K, CRI=80+ | [7 empty] | Lamp: 6W LED, 10°, 3000K, CRI=80+
| Lumen Output : 576lm | [7 empty] | Lumen Output : 576lm
| Control Gear: Remote LED Driver. Dali Dimmable. | [7 empty] | Control Gear: Remote LED Driver. Dali Dimmable.
| Power Consumption: 6W | [7 empty] | Power Consumption: 6W
| IP68 | [7 empty] | IP68
[14 empty] | Total | 71780
[14 empty] | GST 18% | 12920.4
[14 empty] | Grand Total | 84700.4