## Sheet1
Sr. No. | Area |  | Product code | Description | Qty
1 | Entry Passage | i | ELFR2-72-0330-K | Wall Recessed LED FootLight | 6
Housing: Die cast Aluminium
Dimension: ∅=72mm, Ht=75mm
Lamp: 3.1W LED, 3000K CRI=80+
Lumen Output : CW=25 WW=22
Control Gear: Remote LED Driver. Non-Dimmable.
Power Consumption: 3.1W
IP65
|  | ii | GERD8050W-T | 27.6W 3500K Dali | 15
|  | iii | GERD8050W-T | 27.6W 3500K Dali | 6
|  | iv | Tsuki Linear 17 for Cove 20 W/m Rectangel - 3.35 X 6.20 Mtr | 20W 3500K Dali | 21
2 | Dining | i | ELFR5-255-0630-K | Wall Recessed LED Light. | 4
Housing: Die cast Aluminium
Dimension: ∅=255mm, Ht=67mm
Lamp: 5.7W LED, 3000K CRI=80+
Lumen Output : CW=113 WW=104
Control Gear: Remote LED Driver. Non-Dimmable.
Power Consumption: 5.7W
IP65
|  | ii | ENDO LIGHTING | LED Strip Light with flat Channel & Clear Cover. | 45
|  |  | TSUKI-R-1714-10W/Mtr | Housing: Extruded aluminium Channel & clear Cover.
Dimension: 17 X 14mm
Accessory: Channel & Clear Cover.
Lamp: 15W/Mt, 3000K, CRI=90+
Lumen Output :1500lm/Mt
Control Gear: Remote LED Driver. Dali Dimmable.
Power Consumption: 10W/Mt
IP20
|  | iii | ENDO LIGHTING | Flex Light with Top View | 12
Housing: Silicone
|  |  | TSUKI-NF-DB-16X16-NS-130- 9W-IP67 | Dimension: 16 X 16mm
Accessory: Fixing Clips
Lamp: 9W/Mt LED, 120° 3000K, CRI=85+
Lumen Output : 710lm/Mt
Control Gear: Remote LED Driver. Dali Dimmable.
Power Consumption: 9W/Mt
IP67
|  | iv | ENDO LIGHTING | Ceiling Recessed LED Down Light (IP Rated) | 10
|  |  | GERD8901W-T | Housing: Die cast Aluminium
Dimension:Trim∅=60mm, Ht=95mm
Lamp: 10.2W LED, 23° Fixed,3000K, CRI=90+(R9≥40+)
Lumen Output : 446lm
Control Gear: Remote LED Driver. Dali Dimmable.
Power Consumption: 10.2W
IP44
3 | Living Room | i | ELFR5-255-0630-K | Wall Recessed LED Light. | 6
Housing: Die cast Aluminium
Dimension: ∅=255mm, Ht=67mm
Lamp: 5.7W LED, 3000K CRI=80+
Lumen Output : CW=113 WW=104
Control Gear: Remote LED Driver. Non-Dimmable.
Power Consumption: 5.7W
IP65
|  | ii | ENDO LIGHTING | Recessed Linear LED light in Profile System. | 8
|  |  | FL-24G | Housing: Aluminum + PC
Dimension: L=485mm W=25mm, D=46mm
Accessory: Recessing Track - Profile
Lamp: 24W/485mm LED, 3000K, CRI=90+(R9≥40+)
Lumen Output : 1000lm/300mm
Control Gear: Remote LED Driver. Dali Dimmable.
Power Consumption:24W/485mm
IP20
|  | iii | ENDO LIGHTING | LED Strip light with 45° Channel & Diffuse Cover. | 40
|  |  | TSUKI-R-1818-10W/Mtr | Housing: Extruded aluminium 45° Channel & Diffuse Cover
Dimension: 18 X18mm
Accessory: 45° Channel with Diffuse Cover
Lamp: 10W/Mt LED, 3000K, CRI=90+
Lumen Output : 1000lm/Mt
Control Gear: Remote LED Driver. Dali Dimmable.
Power Consumption: 10W/Mt
IP20
|  | iv | ENDO LIGHTING | Recessed LED Twin Spot light in Profile System. | 9
|  |  | GERS7013BA-T(Mini 40 spot) | Housing: Aluminum
Dimension: TrimØ=45mm, L=94mm & Ht=52mm
Accessory: Recessing Track - Profile
Lamp: 10.2W LED 33°, 3000K, CRI=83+(R9≥40+)
Lumen Output : 767lm
Control Gear: Remote LED Driver. Dali Dimmable.
Power Consumption: 10.2W
IP20
|  | v | GERD9898W-T | Ceiling Recessed LED Pin Spot Down Light. | 3
Housing: Die cast aluminium
Dimension: Trim∅=37mm, CutOut∅=35mm Ht=42mm.
Lamp: 3.1W LED 29°, Focusable, 3000K, CRI=93+(R9≥40+)
Lumen Output: 178lm
Control Gear: Remote LED Driver. Dali Dimmable.
Power Cosumption: 3.1W
IP20
4 | Bed Room 1 | i | EWLR2-300-1030-K | Wall Mounted LED Light. | 4
Housing: Die cast Aluminium
Dimension: ∅=300mm, Ht=57mm
Lamp:9W LED,92°×75°, 3000K CRI=80+
Lumen Output : 836lm
Control Gear: Remote LED Driver. Non-Dimmable.
Power Consumption: 9W
IP65
|  | ii | ENDO LIGHTING | Ceiling Reccesed LED Down Light. | 6
|  |  | GSTDA1800W-AWH30 | Housing: Aluminium
Dimension:L=∅=65mm, H=129m.
Lamp: 19.8W LED 33°, Focusable, 3000K, CRI=93+(R9≥40+)
Lumen Output: 1368lm
Control Gear: Remote LED Driver. Dali Dimmable.
Power Cosumption: 19.8W
IP20
|  | iii | GERD8127WA-T (CUSTOMISED TO BLACK TRIM) | Ceiling Recessed LED Down Light | 4
Housing: Die cast aluminium ( Cust to Black Trim )
Dimension: ∅=108mm, Depth=100mm.
Lamp: 19.8W LED,19°, Focusable ,3000K CRI=96+(R9≥40+)
Lumen Output : 1377lm
Control Gear: Remote LED Driver. Dali Dimmable.
Power Consumption: 19.8W
IP20
5 | Bed Room 2 | i | GERD8127WA-T (CUSTOMISED TO BLACK TRIM) | Ceiling Recessed LED Down Light | 4
Housing: Die cast aluminium ( Cust to Black Trim )
Dimension: ∅=108mm, Depth=100mm.
Lamp: 19.8W LED,19°, Focusable ,3000K CRI=96+(R9≥40+)
Lumen Output : 1377lm
Control Gear: Remote LED Driver. Dali Dimmable.
Power Consumption: 19.8W
IP20
|  | ii | GERD8202WB-T | Ceiling Recessed LED Down Light | 8
Housing: Die cast aluminium
Dimension: ∅=108mm, Depth=133mm.
Lamp: 28.5W LED, 32°, Fixed Optics, 3000K CRI=83+(R9≥40+)
Lumen Output : 1597lm
Control Gear: Remote LED Driver. Dali Dimmable.
Power Consumption: 28.5W
IP20
|  | iii | GERD8604W-T | Ceiling Recessed LED Light, Fixed. | 2
Housing: Die cast aluminium
Dimension: ∅=108mm, Cutout∅=100 & Height=110mm.
Lamp:19.3W LED, 31° Fixed, 3000K, CRI=85(R9≥40+)
Lumen Output : 2014lm
Control Gear: Remote LED Driver. Dali Dimmable.
Power Consumption: 19.3W
IP44 Required
6 | Terrace/ Garden | i | GERS6922H-T | Spike Mounted LED Projector Light. | 12
Housing: Alluminium
Dimension: ∅=61mm, Ht=141mm
Lamp:10W LED,23º, 3000K CRI=80+
Lumen Output : 758lm
Control Gear: Remote LED Driver. Non-Dimmable.
Power Consumption: 10.1W
IP65
|  | ii | GERS7306H-T +GRB898N | Spike Mounted LED Projector Light. | 9
Housing: Alluminium
Dimension: ∅=35mm, Ht=63mm
Lamp:3W LED,45º, 3000K CRI=80+
Lumen Output : 230lm
Control Gear: Remote LED Driver. Non-Dimmable.
Power Consumption: 10.1W
IP65
|  | iii | ELUIR1-70-0630-KN | In-ground LED Up lighter. | 12
ELUIR1-70-0630-KN (Tsuki ingorund 5.8W, 9Deg, 3000K, 80 CRI, 70mm Dia, Non Dimmable )