## Control4
Control4 Automation BOM
Feature | Location | Description | Part Number | QTY | Control | Price/Unit | Total Price
Controller
Automation Controller | Server Room | Control4® CORE 5 Controller Support upto 50 iOS & Android devices, Bulit in OvrC. Music service: Pandora,Napster,Spofity,TuneIn,TIDAL,Deezer,SiriusXM,Soundmachine,Iheartradio,Amazon Music,Radio,com,Qobuz. Airplay-enabled. Audio out - 7 ,HDMI Stero Analog & Digital coax IR out - 8 , 5V 27ma max output, Serial out-4 (shared with IR Out 1,2 & 2 DB9) Contacts - 4x:30VDC input, 12VDC 125ma Max output Relays - 4x: AC:36V,2A max across relay: DC:24V,2A max across relay | C4-CORE5 | 1 | IP | 396900 | 396900
Networking
Router | Server Room | Araknis Networks® 110 Series Single-WAN Gigabit VPN Router with Wi-Fi + International PSU Clips | AN-KIT-110WRT-INTL | 1 | IP | 48888
Switch | Server Room | Araknis Networks® 210 Series Websmart Gigabit Switch with Partial PoE+ ¦ 24 + 2 Rear Ports | AN-210-SW-R-24-POE | 1 | IP | 101850
Access Point | Server Room | Araknis Networks® 520 Series Wi-Fi 6 Indoor Wireless Access Point | AN-520-AP-I-1 | 5 | IP | 61677
Dali Lighting
DB BOX | 2CH Dali Gateway Support 128 Dali Drivers | Creative Lighting Ethernet DALI 2-Channel Gateway | CRE-EDIDIO-10-2D | 2 | IP | 169176 | 338352
DB BOX | Dali lIne Power Supply | Dali Line Power Supply | CRE-UBI-V2-PWR | 4 |  | 64281 |  | You can use 3rd party standard dali line power supply also
DB BOX | Dali Gateway Power Supply | Mean Well DIN Rail 60 Watt 24V Power Supply | HDR-60-24 | 2 |  |  | 0 | You can buy locally
Relays
8CH-Relay-On/Off & Curtain | DB-Box | Control4® DIN-Rail 8-Channel Relay V2 | C4-DIN-8RELSW-E | 8 | IP | 86184 | 689472
DB Box | 16CH-Relay-On/Off & Curtain | Apex-16CH Multifunction Relay | APX-16RL | 4 | IP | 63000 |  | Alternative Option For C4-DIN-8RELSW-E
Wired Keypad Backend Accessories
Keypad Gateway | DB-Box | Control4® Bus Ethernet Gateway V2 | C4-DIN-BEG-V2 | 1 | IP | 36813 | 36813
Keypad Power Supply | DB-Box | Control4® 48V Bus Power Supply | C4-DIN-BPS48 | 1 |  | 22218 | 22218
Wired Keypads
Keypad |  | Control4® Square Wired Configurable Keypad V2 | C4-SKCB2-N | 25 | Wired | 24528 | 613200
Color Kit |  | Control4® Color Kit, Contemporary, Square Keypad Buttons (Midnight Black) | C4-CKSK-C-MB | 25 |  | 3507 | 87675
Faceplate |  | Control4® Square Single Faceplate, Contemporary (Midnight Black) | C4-SFP1-C-AU | 25 |  | 1239 | 30975
AC/VRF
AC/VRF |  | Intesis multi-brand AC interface with KNX, IP, Modbus, BACnet support - SMALL No. of Indoor Unit- 16 Supported Brands- Daikin, Midea, Voltas, Samsung, Hitachi, Panasonic, LG, Fujitsu, O-General.Mitsubishi units requires CRC unit from the Mitsubishi company (Not in Our Scope) | Intesis | 1 | IP | 136500
Room Controller + Intercom
Touch Screen |  | Control4® T4 Series 10” In-Wall Touchscreen POE (Black) | C4-T4IW10-BL | 2 | IP | 207690 | 415380
Touch Screen Back Box |  | Control4® New Construction In-Wall Touchscreen Back Box (Metal) | C4-NWB57C-M | 2 |  | 3444 | 6888
Video Door Bell
Outdoor Video Door Phone |  | Control4® Chime Video Doorbell, PoE (Black) | C4-VDB-E-BL | 1 | IP | 88053 | 88053
VDP-BackBox |  | Control4® Chime Video Doorbell Junction Box | C4-VDB-JBOX | 1 |  | 5775 | 5775
FAN
230V-Fan |  | 1 Gang T-Mesh 4-Speed Humming Free Switch Module (C4) | TBE 110HF (C4) | 8 | WiFi | 13650 | 109200
Mobile App
Mobile App |  | 1 Year 4Sight Subscription Kit [ Mandatory fo Mobile App] | C4-4Sight-E | 1 |  | 10560 | 10560
[6 empty] | Total | 2851461
Customer Price-Gst Extra
Touch Screen Gst 28%
Rest All Gst 18%
Consider this as high Level BOM , can be reworked based on actuals
Please Note*
*1 Year 4Sight Subscription Kit(C4-4Sight-E) - Optional for Remote Access
*Wallboxes have to be purchased separately.
*Keypad Engraving can be done at additional cost.
*Digital and HDMI Audio Converter Have to add Extra.
*All Prices are EXCLUDING GST
Installation & Commissioning Charges Extra